## Sheet1
Test Items | Test Standard | testcode | Remarks | Material Type | Price | Unit
Shear Strength by Direct Shear Box Test | BS 1377-7 Cl 4.5.4 | AS061 |  | Soil
Compaction Test (Maximum and Minimum Dry Density) | BS 1377-4 Cl 4 | T01094 |  | Soil
Compaction Test (Dry Density / Moisture Content) | BS 1377-4 Cl 3 | nil | Standard or Modified | Soil
Unconfined Compressive Strength | BS 1377-7 Cl 7 | nil |  | Soil
Unconfined Compressive Strength | ASTM D2166 | ASO005 |  | Soil
Unconfined Compressive Strength | ISO/TS 17892-7 | T01054 |  | Soil
Moisture Content | BS 1377-2 Cl 3 | nil |  | Soil
Moisture Content | BS EN ISO 17892-1 | T00937 |  | Soil
Atterberg Limit (Liquid Limit, Plastic Limit & Plasticity Index) | BS 1377-2 Cl 4.3 & 5 | ASO141 |  | Soil
Atterberg Limit (Liquid Limit, Plastic Limit & Plasticity Index) | ASTM D4318 | ASO160 |  | Soil
Atterberg Limit (Liquid Limit, Plastic Limit & Plasticity Index) | ISO/TS 17892-12 | T01022 |  | Soil
Linear Shrinkage | BS 1377-2 Cl 6.5 | ASO144 |  | Soil
Particle Size Distribution (Wet Sieving Method) | BS 1377-2 Cl 9.2 | nil |  | Soil
Particle Size Distribution (Dry Sieving Method) | BS 1377-2 Cl 9.3 | nil |  | Soil
Particle Size Distribution (Hydrometer Method) | BS 1377-2 Cl 9.5 | nil |  | Soil
Particle Size Distribution (Sieving + Hydrometer Method) | BS 1377-2 Cl 9.2 & 9.5 | nil |  | Soil
Particle Size Distribution (Sieving + Hydrometer Method) | BS EN ISO 17892-4 Cl 5.2 & 5.3 | T01095 |  | Soil
Particle Size Distribution (Sieving Method) | BS EN ISO 17892-4 Cl 5.2 | T01095 |  | Soil
Particle Size Distribution (Hydrometer Method) | BS EN ISO 17892-4 Cl 5.3 | nil |  | Soil
California Bearing Ratio (Lab Test - Soaked or Unsoaked) | BS 1377-4 Cl 7 | nil |  | Soil
California Bearing Ratio (Lab Test - Soaked or Unsoaked) | ASTM D1883 | ASO121 |  | Soil
Particle Density (Specific Gravity) | BS 1377-2 Cl 8 | nil |  | Soil
Particle Density (Specific Gravity) | BS EN ISO 17892-3 | nil |  | Soil
Percentage of Fines (Finer than 75micron) | ASTM D1140 | ASO002 |  | Soil
Bulk & Dry Density | BS 1377-2 Cl 7 | ASO056 |  | Soil
Consolidated-Drained Triaxial Compression Test (CD) | BS 1377-8, Cl 8 | T01025 |  | Soil
Consolidated-Undrained Triaxial Compression Test (CU) | BS 1377-8, Cl 7 | nil |  | Soil
Unconsolidated-Undrained Triaxial compression test (UU) | BS 1377-7, Cl 8 | T01055 |  | Soil
Constant Head Permeability Test | BS 1377-5, Cl 5 | ASO093 |  | Soil
Constant Head Triaxial Permeability Test | BS 1377-6, Cl 6 | T01026 |  | Soil
Falling Head Permeability Test | K H Head:Vol.2, Cl 10 | T01027 |  | Soil
One-Dimensional Consolidation Test | BS 1377-5, 3 | ASO063 |  | Soil
Soil Classification Test | BS 1377-2 | T01053 |  | Soil
pH Value | BS 1377-3 Cl 9 | nil |  | Soil
Organic Matter | BS 1377-3 Cl 3 | CHM044 |  | Soil
Mass Loss on Ignition | BS 1377-3 Cl 4 | T00120 |  | Soil
Water-Soluble Sulphate Content | BS 1377-3 Cl 5.3 & 5.5 | T00130 |  | Soil
Acid-Soluble Sulphate Content | BS 1377-3 Cl 5.2 & 5.5 | SSS028 |  | Soil
Carbonate Content | BS 1377-3 Cl 6 | T01028 |  | Soil
Water-Soluble Chloride Content | BS 1377-3 Cl 7.2 | SSS023 |  | Soil
Acid-Soluble Chloride Content | BS 1377-3 Cl 7.3 | nil |  | Soil
Total Dissolved Solid | BS 1377-3 Cl 8 | CWA026 |  | Soil
Resistivity | BS 1377-3 Cl 10 | ASO117 |  | Soil
Rapid Determination of Carbonate Content | ASTM D4373 | T00960 |  | Soil
Electrical Conductivity | ISO 11265 | T01029 |  | Soil
Wetting and Drying Compacted Soil-Cement Mixtures | ASTM D559 | T01007 |  | Cement Treated Base
Moisture-Density (Unit Weight) Relations of Soil-Cement Mixtures | ASTM D558 | T01005 |  | Cement Treated Base
Compressive Strength of Molded Soil-Cement Cylinders | ASTM D1633 | CON302 |  | Cement Treated Base
Compressive Strength of Molded Soil-Cement Cylinders + Moulding | ASTM D1633 | CON302 |  | Cement Treated Base
Thickness of Cored Specimen | ASTM C174 | T01006 |  | Cement Treated Base
Unconfined Compressive Strength of Core Specimens | ASTM D7012 Method C | RCK018 |  | Rock
Water (Moisture) Content | ASTM D2216 | ASO001 |  | Rock
Point Load Strength Index | ASTM D5731 | T01052 |  | Rock
Point Load Strength Index | ISRM | ASO159 & RCK002 |  | Rock
Petrographic Description of Rocks | ISRM | T0018? |  | Rock
Brazilian Splitting Tensile Strength | ASTM D3967 | T01030 |  | Rock
CERCHAR Abrasivity | ASTM D7625 | ASO115 |  | Rock
Density, Porosity & Water Content | ISRM | T01031 |  | Rock
Slake Durability Test | ASTM D4644 | ASO080 |  | Rock
Particle Size Distribution | BS EN 13383-2 | nil |  | Armour Rock
Length-to-Thickness Ratio (Elongation) | BS EN 13383-2 | T01032 |  | Armour Rock
Particle Density & Water Absorption | BS EN 13383-2 | RCK007 |  | Armour Rock
Block Integrity - Drop Test | BS EN 13383-2 Annex C | nil |  | Armour Rock